## Freight carbon footprint calc
Quick freight carbon calculator
Version | Key:
2 | Blue cells - add text or numbers manually
Last edited | Pink cells - select value from a list |  | Total emissions (kgCO2e) | 0 |  | Preferred unit of distance
2025-12-05 | Green cells - value populates automatically |  |  |  |  | Miles
Use this sheet to estimate your carbon emissions from freight. To do these calculations you will need to know mode of transport, weight of freight and distance the freight was transported. 1. Select the mode of freight transportation from the dropdown in column C. 2. Enter the weight (in kilograms) of your freight in column D. If your weight values are not in kilograms, you can find a conversion table at the bottom of this sheet. If you don't know the weight of your items, the tool will be able to estimate emissions for vans and HGVs based just on distance, however this will be a very rough estimate. 3. Enter the distance your freight will be transported in column E. You can choose between using miles or kilometres using the dropdown at the top right. This is set to miles as a default. 4. The carbon footprint cell will autocomplete. You can note an activity description and add notes in the 'user notes' column at your own discretion. This tool is designed to be as flexible and simple as possible. All calculations are estimates using the best available emission calculating methodologies from the UK governement's Department for Energy Security and Net Zero and Department for Environment, Food and Rural Affairs.
| Description of the activity (for your reference) | Mode of transport | Weight of freight (kgs) | Distance (miles) | Carbon footprint (kgCO2e) | User notes (for your reference)
-
-
-
-
-
-
-
-
-
-
-
-
-
-
-
-
-
-
-
-
-
-
-
-
-
-
-
-
-
-
-
-
-
-
-
-
-
-
-
-
-
-
-
-
-
-
-
-
-
-
-
-
-
-
-
-
-
-
-
-
-
-
-
-
-
-
-
-
-
-
-
-
-
-
-
-
-
-
-
-
-
-
-
-
-
-
-
-
If required, use this table to convert any weight values not in kilograms:
| Weight/Mass | kg | tonne | ton (UK) | ton (US) | lb
| Kilogram, kg |  | 0.001 | 0.00098421 | 0.0011023 | 2.2046
| tonne, t (metric ton) | 1000 |  | 0.98421 | 1.1023 | 2204.6237
| ton (UK, long ton) | 1016.0464 | 1.016 |  | 1.12 | 2240
| ton (US, short ton) | 907.185 | 0.90718 | 0.89286 |  | 2000.0015
| Pound, lb | 0.45359 | 0.00045359 | 0.00044643 | 0.0005
If you require further support in the use of this tool, please contact Matthew Belsey on matthew.belsey@creativecarbonscotland.com General support for and emissions reporting or calculations can be found at cultureforclimate.scot/services/environmental-reporting/
Culture for Climate Scotland is a Scottish Charitable Incorporated Organisation. Registered Charity number: SC042687
Registered office: Thorn House 5 Rose Street Edinburgh EH2 2PR
Supported by:

## Emission factors (hidden)
Mode of transport | Emission factor (mile x kg) | Emission factor (mile) | Source
Van - diesel | 0.0012589 | 0.501 | UK govt emission factors 2025
Van - petrol | 0.0017458 | 0.443 | UK govt emission factors 2025
Van - hybrid | 0.00074743 | 0.23485 | UK govt emission factors 2025
Van - electric | 0.00044458 | 0.11228 | UK govt emission factors 2025
HGV - rigid - diesel | 0.00044711 | 1.608 | UK govt emission factors 2025
HGV - articulated - diesel | 0.00019203 | 1.701 | UK govt emission factors 2025
Boat | 2.7134e-05 | 0.01048 | UK govt emission factors 2025
Plane – domestic | 0.0004229 | 0.423 | UK govt emission factors 2025
Plane – short-haul | 0.00024256 | 0.243 | UK govt emission factors 2025
Plane – long-haul | 0.00029765 | 0.298 | UK govt emission factors 2025